## Data Validation
T/O | Attribute | No colour | Validation method | Quality criteria | Scope | Proposed implementation method | Proposed measurement | Proposed conformance level |  | Importance level
T | Area of coverage | 3 | Coherence with specifications | Completeness – Omission | Full inspection | Manual | Check area of coverage with the ones required in the specifications | 100% | If any area of coverage is missing, the data set cannot be accepted | High
T | Area of coverage | 2 | Coherence with specifications | Domain consistency | Full inspection | Automated | Check if each area of coverage is described by geographical coordinates within geographical coordinates boundaries ([-180, +180] for longitudes, [-90, +90] for latitudes) | 100% | If any area has at least one out of boundaries coordinate, the data set cannot be accepted | Low This test gives the opportunity for early detection of trivial errors
T | Area of coverage | 2 | Coherence with specifications | Topological consistency | Full inspection | Automated | Check if area of coverage respects OGC and ISO standards (e.g. no self-intersection, no donut-like shape, no overshoot, no undershoot, no invalid overlapping, no invalid slivers, no invalid self-overlap) | 100% | If any area of coverage does not respect standards, the data set cannot be accepted | Average
T | Area of coverage | 3 | Self-coherence | Positional accuracy | Full inspection | Automated | For TOD areas 2, 3 and 4, compute Areas of coverage from AIS up-to-date database (e.g. thresholds, clearways, TMA, etc.) Check for each area if it corresponds to the computed one | 100% | If any area does not correspond to the computed one (i.e. the minimum distance between the contours of the two compared area exceeds at least once the value of the horizontal accuracy defined by the requirement regarding this area), the data set cannot be accepted | High
T | Data originator identifier | 3 | Coherence with specifications | Conceptual consistency | Full inspection | Automated | Check if the data originator identifier is provided (i.e. attribute exists and is not null) | 100% | If data originator identifier is not provided, the data set cannot be accepted | High
T | Data originator identifier | 3 | Coherence with specifications | Domain consistency | Full inspection | Automated | Check if originator identifier takes values in the list of authorized originators | 100% | If the data originator is not an authorized originator, the data set cannot be accepted | High
T | Data source identifier | 2 | Coherence with specifications | Conceptual consistency | Full inspection | Automated | Check if the data source identifier is provided (i.e. attribute exists and is not null) | 100% | If no data source identifier provided, it should be included | Low
T | Data source identifier | 5 | Coherence with exogenous data | Thematic accuracy | Sample | Manual | Check if the data source identifier provided is the actual one | 100% | If the data source designator is incorrect, the data set should be included | Low
T | Post spacing | 2 | Coherence with specifications | Conceptual consistency | Full inspection | Automated | Check if post spacing is provided (i.e. attribute exists and is not null) | 100% | If post spacing is not provided, the data set cannot be accepted | High
T | Post spacing | 2 | Coherence with specifications | Domain consistency | Full inspection | Automated | Check if the provided post spacing value corresponds to ICAO Annex 15, Table A8-1 | 100% | No provided value shall exceed the values defined. Otherwise, there should be a warning | High
T | Post spacing | 2 | Coherence with specifications | Format consistency | Full inspection | Automated | Check if post spacing is a number | 100% | If post spacing provided is not a number, the data set cannot be accepted | Average
T | Horizontal reference system | 2 | Coherence with specifications | Conceptual consistency | Full inspection | Automated | Check if horizontal reference system is provided (i.e. attribute exists and is not null) | 100% | If horizontal reference system is not provided, the data set cannot be accepted | High
T | Horizontal reference system | 2 | Coherence with specifications | Domain consistency | Full inspection | Automated | Check if the horizontal reference system equals to “WGS-84” |  | If the horizontal reference system is not WGS-84, there should be a warning | High
T | Horizontal resolution | 2 | Coherence with specifications | Conceptual consistency | Full inspection | Automated | Check if horizontal resolution is provided (i.e. attribute exists and is not null) | 100% | If horizontal resolution is not provided, the data set cannot be accepted | High
T | Horizontal resolution | 2 | Coherence with specifications | Format consistency | Full inspection | Automated | Check if horizontal resolution is a number | 100% | If horizontal resolution is not a number, the data set cannot be accepted | Average
T | Horizontal resolution | 4 | Coherence with specifications | Domain consistency | Full inspection | Automated | Check if horizontal resolution value is at least as precise as the ones provided in the table above | 100% | Horizontal resolution shall not be lower than the values defined in the table above, otherwise, the data set cannot be accepted. A higher resolution is acceptable | High
T | Horizontal accuracy | 2 | Coherence with specifications | Conceptual consistency | Full inspection | Automated | Check if horizontal accuracy is provided (i.e. attribute exists and is not null) | 100% | If horizontal accuracy is not provided, the data set cannot be accepted | High
T | Horizontal accuracy | 2 | Coherence with specifications | Format consistency | Full inspection | Automated | Check if horizontal accuracy is a number | 100% | If horizontal accuracy is not a number the data set cannot be accepted | Average
T | Horizontal accuracy | 4 | Coherence with specifications | Domain consistency | Full inspection | Automated | Check if horizontal accuracy value is at least as precise as the ones provided in the table above |  | No items shall exceed the values defined in the table above, otherwise, the data set cannot be accepted A higher accuracy is acceptable | High
T | Horizontal confidence level | 2 | Coherence with specifications | Format consistency | Full inspection | Automated | Check if horizontal confidence level is a number | 100% | If horizontal confidence level is not a number, the data set cannot be accepted | Average
T | Elevation | 2 | Coherence with specifications | Format consistency | Full inspection | Automated | Check for each cell if elevation is a number | 100% | If any cell has an elevation which is not a number, the data set cannot be accepted | Average
T | Elevation | 3 | Coherence with specifications | Domain consistency | Full inspection | Automated | Check for each cell if elevation is within coherent boundaries considering vertical reference system and unit of measurement (e.g. elevation boundaries can be defined in meters as [-1000, +10.000]) | 100% | If any cell has at least one out of boundaries elevation, the data set cannot be accepted | Low This test gives the opportunity for early detection of trivial errors
T | Elevation | 3 | Coherence with exogenous data | Positional accuracy | Sample | Manual and/or automated | Evaluate the error distance between the absolute elevation values of the terrain nodes/grid cells and those in the universe of discourse, using ground control points Count the number of cells with an error distance which exceeds the value defined by ICAO Annex 15, Table A8-1 and given in the table above, divide by the number of control items, multiply by 100 and subtract from 100 |  | Conformance level as defined by ICAO Annex 15, Table A8-1: 90%. Data sets with a lower conformance level cannot be accepted. From this validation task it is possible to derive mean error and root mean square error which are good indicators of overall data quality of the data set These indicators can be used to evaluate thematic accuracy of vertical accuracy attribute. | High
T | Elevation reference | 4 | Coherence with specifications | Conceptual consistency | Full inspection | Automated | Check if elevation reference is provided (i.e. attribute exists and is not null) | 100% | If elevation reference is not provided, the data set cannot be accepted | High
T | Elevation reference | 2 | Coherence with specifications | Domain consistency | Full inspection | Automated | Check if elevation reference takes one of the following enumerated values These values indicate which elevation value is considered (non-exhaustive list): top right hand corner, top left hand corner, bottom right hand corner, bottom left hand corner, minimum value of the area covered by the cell, maximum value of the area covered by the cell, mean value of the area covered by the cell | 100% | If elevation reference takes a value which is not listed in the list, the data set cannot be accepted For safety reasons a best practice would be to give priority to maximum value | High
T | Elevation reference | 3 | Coherence with exogenous data | Thematic accuracy | Sample | Manual and/or automated | Check if the elevation reference provided is the committed one | 100% | The correct elevation reference shall be provided | Average
T | Vertical reference system | 4 | Coherence with specifications | Conceptual consistency | Full inspection | Automated | Check if vertical reference system is provided (i.e. attribute exists and is not null) | 100% | If vertical reference system is not provided, the data set cannot be accepted | High
T | Vertical reference system | 4 | Coherence with specifications | Domain consistency | Full inspection | Automated | Check if height and elevation values are indicated using EGM-96 as the gravitational model or, if another geoid model is used, its name and description is provided, including the parameters required for height transformation to EGM-96 | 100% | If EGM-96 is not used, a description and parameters of the model used shall be provided, otherwise the data set cannot be accepted. | High
T | Vertical resolution | 2 | Coherence with specifications | Conceptual consistency | Full inspection | Automated | Check for if vertical resolution is provided (i.e. attribute exists and is not null) | 100% | If vertical resolution is not provided, the data set cannot be accepted | High
T | Vertical resolution | 2 | Coherence with specifications | Format consistency | Full inspection | Automated | Check if vertical resolution is a number | 100% | If vertical resolution is not a number, the data set cannot be accepted | Average
T | Vertical resolution | 4 | Coherence with specifications | Domain consistency | Full inspection | Automated | Check if vertical resolution fulfils or exceeds the requirements defined by ICAO Annex 15, Table A8-2 and given above (i.e. the resolution values are equal to or lower than those given in the table): | 100% | Vertical resolution shall not be lower than the values defined in the table above, otherwise, the data set cannot be accepted A higher resolution is acceptable | High
T | Vertical accuracy | 2 | Coherence with specifications | Conceptual consistency | Full inspection | Automated | Check if vertical accuracy is provided (i.e. attribute exists and is not null) | 100% | If no vertical accuracy is provided, the data set cannot be accepted | High
T | Vertical accuracy | 2 | Coherence with specifications | Format consistency | Full inspection | Automated | Check if vertical accuracy is a number | 100% | If vertical accuracy is not a number, the data set cannot be accepted | Average
T | Vertical accuracy | 4 | Coherence with specifications | Domain consistency | Full inspection | Automated | Check if vertical accuracy value is at least as precise as the ones provided in the table above | 100% | No items shall exceed the values defined in the table above, otherwise the data set cannot be accepted. A higher accuracy is acceptable. | High
T | Vertical accuracy | 3 | Coherence with exogenous data | Thematic accuracy | Sample | Manual and/or automated | Actual value of vertical accuracy is one of the outputs of elevation validation Thematic accuracy of this attribute can then be evaluated jointly with elevation For more details, see elevation – positional accuracy Means should be calculated grouping entries which are supposed to have the same accuracy – generally entries from the same eTOD area | 100% | Vertical accuracy calculated by sampling shall not exceed vertical accuracy actually provided for the data set. | High
T | Vertical confidence level | 2 | Coherence with specifications | Conceptual consistency | Full inspection | Automated | Check if vertical confidence level is provided (i.e. attribute exists and is not null) | 100% | If vertical confidence level is not provided, the data set cannot be accepted | High
T | Vertical confidence level | 2 | Coherence with specifications | Format consistency | Full inspection | Automated | Check if horizontal confidence level is a number | 100% | If vertical confidence level is not a number, the data set cannot be accepted | Average
T | Surface type | 2 | Coherence with specifications | Domain consistency | Full inspection | Automated | Check for each cell if surface type takes one of the enumerated values in the DPS, e.g. water, permafrost, rock, sand, etc. | 100% of provided | Though it is optional, if provided, it has to be validated properly If surface type of any cell takes a value which is not in the list, the data set cannot be accepted | Low
T | Surface type | 3 | Coherence with exogenous data | Thematic accuracy | Sample | Manual and/or Automated | Check if the surface type provided is the correct one | 90% of provided | Though it is optional, if provided, it has to be validated properly If less than 90% of provided surface types are correct, the data set cannot be accepted | Average
T | Recorded surface | 4 | Coherence with specifications | Conceptual consistency | Full inspection | Automated | Check if recorded surface is provided (i.e. attribute exists and is not null) | 100% | If recorded surface is not provided, the data set cannot be accepted | High
T | Recorded surface | 4 | Coherence with specifications | Domain consistency | Full inspection | Automated | Check if recorded surface takes one of the enumerated values in the DPS, e.g. bare earth, surface model, reflective surface, etc. | 100% | If recorded surface takes a value which is not part of the predefined list, the data set cannot be accepted | High
T | Penetration level | 2 | Coherence with specifications | Format consistency | Full inspection | Automated | Check if penetration level is a number | 100% of provided | Though it is optional, if provided, it has to be validated properly If penetration level is not a number, the data set cannot be accepted | Average
T | Penetration level | 3 | Coherence with exogenous data | Thematic accuracy | Sample | Manual and/or Automated | The service provider shall identify the penetration level The quality evaluation of the elevation values may indicate a difference between what has been declared as the recorded surface and the actual measured surface | 90% of provided | Though it is optional, if provided, it has to be validated properly If the penetration level appears to be incorrect, the data set cannot be accepted | Average
T | Integrity | 4 | Coherence with specifications | Conceptual consistency | Full inspection | Automated | Check if integrity is provided (i.e. attribute exists and is not null) | 100% | If integrity level is not provided, the data set cannot be accepted | High
T | Integrity | 2 | Coherence with specifications | Format consistency | Full inspection | Automated | Check if integrity is a text attribute (or a number) | 100% | If integrity level is not a text attribute (or a number), the data set cannot be accepted | High
T | Integrity | 2 | Coherence with specifications | Domain consistency | Full inspection | Automated | Check if integrity is equal or higher to integrity classification defined by ICAO Annex 15, Table A8-1 | 100% | If integrity does not correspond to integrity classification given above, the data set cannot be accepted | High
T | Date and time stamp | 2 | Coherence with specifications | Conceptual consistency | Full inspection | Automated | Check if date and time stamp is provided (i.e. attribute exists and is not null) | 100% | If date and time stamp is not provided, the data set cannot be accepted | High
T | Date and time stamp | 2 | Coherence with specifications | Format consistency | Full inspection | Automated | Check if date and time stamp is a well formatted date-time | 100% | If date and time stamp is not well formatted, the data set cannot be accepted | Average
T | Date and time stamp | 2 | Coherence with specifications | Domain consistency | Full inspection | Automated | Check if date and time stamp takes a consistent value (e.g. testing if it is between 01-01-1990 and the day of validation is a first approach to identify trivial errors) | 100% | If date and time stamp takes a value which is not in the specified range, the data set cannot be accepted | High
T | Date and time stamp | 3 | Coherence with exogenous data | Thematic accuracy | Sample | Manual | Check if the date and time stamp corresponds to reality . Some indications on how to perform that should be provided, e.g. revision of logs which the originator made during the origination | 100% | If date and time stamp is not correct, the data set cannot be accepted | Average
T | Unit of measurement used | 2 | Coherence with specifications | Conceptual consistency | Full inspection | Automated | Check unit of measurement is provided (i.e. attribute exists and is not null) | 100% | If unit of measurement is not provided, the data set cannot be accepted | High
T | Unit of measurement used | 2 | Coherence with specifications | Format consistency | Full inspection | Automated | Check if unit of measurement is a text attribute | 100% | If unit of measurement is not a text attribute, the data set cannot be accepted | Average
T | Unit of measurement used | 2 | Coherence with specifications | Domain consistency | Full inspection | Automated | Check if unit of measurement takes one of these enumerated values (non-exhaustive list): Nautical miles, Kilometres, Metres, Feet, Statute Mile, Centimetre | 100% | If unit of measurement takes a value which is not part of the predefined list, the data set cannot be accepted | High
O | Area of coverage | 3 | Coherence with specifications | Completeness – Omission | Full inspection | Manual | Check area of coverage with the ones required in the specifications | 100% | If any area of coverage is missing, it shall be documented | High
O | Area of coverage | 2 | Coherence with specifications | Conceptual consistency | Full inspection | Automated | Check if each obstacle belongs at least one area of coverage | 100% | If any obstacle does not belong to any area of coverage, the data set cannot be accepted | High
O | Area of coverage | 2 | Coherence with specifications | Format consistency | Full inspection | Automated | Check if each area of coverage is described by a surface | 100% | If any area of coverage is not described by a surface, there should be a warning | High
O | Area of coverage | 2 | Coherence with specifications | Domain consistency | Full inspection | Automated | Check if each area of coverage is described by geographical coordinates within geographical coordinates boundaries ([-180, +180] for longitudes, [-90, +90] for latitudes) | 100% | If any area has at least one out of boundaries coordinate, the data set cannot be accepted | Low This test gives the opportunity for early detection of trivial errors
O | Area of coverage | 2 | Coherence with specifications | Topological consistency | Full inspection | Automated | Check if area of coverage respects OGC and ISO standards (e.g. no self-intersection, no donut-like shape, no overshoot, no undershoot, no invalid overlapping, no invalid slivers, no invalid self-overlap) | 100% | If any area of coverage does not respect standards, the data set cannot be accepted | Average
O | Area of coverage | 2 | Self-coherence | Topological consistency | Full inspection | Automated | Check whether each obstacle is within its Area of coverage (i.e. test if the object is inside the surface of the Area of coverage) | 100% | If any obstacle is outside at least one of its areas of coverage, the data set cannot be accepted | High
O | Area of coverage | 5 | Coherence with exogenous data | Thematic accuracy | Full inspection | Manual | If applicable to the format of the assessed data set Check if the Area of coverage designator corresponds to the actual area of coverage which is defined by the geometry | 100% | If any area does not correspond, the data set cannot be accepted | Average
O | Data originator identifier | 3 | Coherence with specifications | Conceptual consistency | Full inspection | Automated | Check if the data originator identifier is provided (i.e. attribute exists and is not null) | 100% | If data originator identifier is not provided, the data set cannot be accepted | High
O | Data originator identifier | 2 | Coherence with specifications | Domain consistency | Full inspection | Automated | Check if originator identifier takes values in the list of authorized originators | 100% | If the data originator is not an authorized originator, the data set cannot be accepted | High
O | Data originator identifier | 3 | Coherence with exogenous data | Thematic accuracy | Sample | Manual | Check if the data originator provided in the data set is the actual one For all process steps (see 7.1.7.2 of this Manual) before the data is published by the body responsible for publication, the data originator must be provided and be correct | 100% | If the data originator is incorrect, the data set cannot be accepted | Average
O | Data source identifier | 2 | Coherence with specifications | Conceptual consistency | Full inspection | Automated | Check if the data source identifier is provided (i.e. attribute exists and is not null) | 100% | If no data source identifier provided, it should be included | Low
O | Data source identifier | 5 | Coherence with exogenous data | Thematic accuracy | Sample | Manual | Check if the data source identifier provided is the actual one | 100% | If the data source designator is incorrect, the data set should be included | Low
O | Obstacle identifier | 4 | Coherence with specifications | Conceptual consistency | Full inspection | Automated | Check for each obstacle if obstacle identifier is provided (i.e. attribute exists and is not null) | 100% | If any obstacle has no obstacle identifier, the data set cannot be accepted It is possible that no obstacle has an identifier yet but after identifiers have been provided, they shall be validated | High
O | Obstacle identifier | 3 | Coherence with specifications | Format consistency | Full inspection | Automated | In accordance with the existing National rules for allocation of unique obstacle identifier, check for each obstacle if it respects the specified syntax | 100% | The data set cannot be accepted if the syntax of identifier is not correct | High
O | Obstacle identifier | 2 | Self-coherence | Conceptual consistency | Full inspection | Automated | Check for each obstacle if obstacle identifier is unique within the data set | 100% | The data set cannot be accepted if uniqueness of obstacle identifier is not guaranteed | High
O | Horizontal accuracy | 4 | Coherence with specifications | Conceptual consistency | Full inspection | Automated | Check if horizontal accuracy is provided (i.e. attribute exists and is not null) | 100% | If horizontal accuracy is not provided, the data set cannot be accepted | High
O | Horizontal accuracy | 2 | Coherence with specifications | Format consistency | Full inspection | Automated | Check if horizontal accuracy is a number | 100% | If horizontal accuracy is not a number the data set cannot be accepted | Average
O | Horizontal accuracy | 4 | Coherence with specifications | Domain consistency | Full inspection | Automated | Check if horizontal accuracy value is at least as precise as the ones provided in the table above |  | No items shall exceed the values defined in the table above, otherwise, there should be a warning A higher accuracy is acceptable | High
O | Horizontal confidence level | 2 | Coherence with specifications | Conceptual consistency | Full inspection | Automated | Check if horizontal confidence level is provided (i.e. attribute exists and is not null) | 100% | If horizontal confidence level is not provided, there should be a warning | High
O | Horizontal confidence level | 2 | Coherence with specifications | Format consistency | Full inspection | Automated | Check if horizontal confidence level is a number | 100% | If horizontal confidence level is not a number, the data set cannot be accepted | Average
O | Horizontal position | 2 | Coherence with specifications | Conceptual consistency | Full inspection | Automated | Check for each obstacle if horizontal position is provided (i.e. attribute exists and is not null) | 100% | If any obstacle has no horizontal position, the data set cannot be accepted | High
O | Horizontal position | 2 | Coherence with specifications | Domain consistency | Full inspection | Automated | Check if each obstacle is described by geographical coordinates within geographical coordinates boundaries ([-180, +180] for longitudes, [-90, +90] for latitudes) | 100% | If any obstacle has at least one out of boundaries coordinate, the data set cannot be accepted | Low This test gives the opportunity for early detection of trivial errors
O | Horizontal resolution | 2 | Coherence with specifications | Conceptual consistency | Full inspection | Automated | Check if horizontal resolution is provided (i.e. attribute exists and is not null) | 100% | If horizontal resolution is not provided, the data set cannot be accepted | High
O | Horizontal resolution | 2 | Coherence with specifications | Format consistency | Full inspection | Automated | Check if horizontal resolution is a number | 100% | If horizontal resolution is not a number, the data set cannot be accepted | Average
O | Horizontal resolution | 4 | Coherence with specifications | Domain consistency | Full inspection | Automated | Check if horizontal resolution value is at least as precise as the ones provided in the table above | 100% | Horizontal resolution shall not be lower than the values defined in the table above, otherwise, the data set cannot be accepted A higher resolution is acceptable | High
O | Horizontal resolution | 2 | Self-coherence | Thematic accuracy | Full inspection | Automated | Check for each coordinate of the data set if the actual resolution of the coordinate equals to or is higher than the provided value | 100% | If the actual resolution is lower than the provided value, the data set cannot be accepted | High
O | Horizontal extent | 2 | Coherence with specifications | Format consistency | Full inspection | Automated | Check for each point obstacle that if the horizontal extent is present it is a number | 100% of provided | Though it is optional, if provided, it has to be validated properly If the horizontal extent is not a number, the data set cannot be accepted | Low
O | Horizontal extent | 3 | Coherence with exogenous data | Thematic accuracy | Sample | Manual and/or automated | Check for each point obstacle if horizontal extent corresponds to the actual one in the universe of discourse | 100% of provided | Though it is optional, if provided, it has to be validated properly If the horizontal extent is not correct, the data set cannot be accepted | Low
O | Horizontal reference system | 2 | Coherence with specifications | Conceptual consistency | Full inspection | Automated | Check if horizontal reference system is provided (i.e. attribute exists and is not null) | 100% | If horizontal reference system is not provided, the data set cannot be accepted | High
O | Horizontal reference system | 2 | Coherence with specifications | Domain consistency | Full inspection | Automated | Check if the horizontal reference system equals to “WGS-84” |  | If the horizontal reference system is not WGS-84, the data set cannot be accepted. | High
O | Elevation | 2 | Coherence with specifications | Conceptual consistency | Full inspection | Automated | Check for each obstacle if elevation is provided (i.e. attribute exists and is not null) | 100% | If any obstacle has no elevation, the data set cannot be accepted | High
O | Elevation | 2 | Coherence with specifications | Format consistency | Full inspection | Automated | Check for each obstacle if elevation is a number | 100% | If any obstacle has an elevation which is not a number, the data set cannot be accepted | Average
O | Elevation | 2 | Coherence with specifications | Domain consistency | Full inspection | Automated | Check for each obstacle if elevation is within coherent boundaries considering vertical reference system and unit of measurement (e.g. elevation boundaries can be defined in meters as [-1000, +10.000]) | 100% | If any obstacle has at least one out of boundaries elevation, the data set cannot be accepted | Low This test gives the opportunity for early detection of trivial errors
O | Elevation | 3 | Coherence with exogenous data | Positional accuracy | Sample | Manual and/or automated | Evaluate the error distance between the absolute elevation values of each obstacle and those in the universe of discourse Count the number of items with an error distance which exceeds the value defined by ICAO Annex 15, Table A8-2 and given in the table above, divide by the number of control items, multiply by 100 and subtract from 100 |  | Conformance level as defined by ICAO Annex 15, Table A8-1: 90%. Data sets with a lower conformance level cannot be accepted From this validation task it is possible to derive mean error and root mean square error which are good indicators of overall data quality of the data set These indicators can be used to evaluate thematic accuracy of vertical accuracy attribute | High
O | Height | 2 | Coherence with specifications | Format consistency | Full inspection | Automated | Check for each obstacle if height is a number | 100% of provided | Though it is optional, if provided, it has to be validated properly If the height is not a number, the data set cannot be accepted | Average
O | Height | 2 | Coherence with specifications | Domain consistency | Full inspection | Automated | Check for each obstacle if height is within coherent boundaries considering vertical reference system and unit of measurement (e.g. height boundaries can be defined in meters as [-100, +2.000]) | 100% of provided | Though it is optional, if provided, it has to be validated properly If any obstacle has at least one out of boundaries height, the data set cannot be accepted | Low This test gives the opportunity for early detection of trivial errors
O | Height | 3 | Self-coherence | Positional accuracy | Full inspection | Automated | Check of each point and surface obstacle if height is consistent with altitude and with corresponding terrain data (e.g. height + lowest corresponding terrain elevation = altitude +/- corresponding vertical accuracy value) For lines, such a check can be implemented but computation can be much more complicated due to business rules for line obstacles |  | Conformance level as defined by ICAO Annex 15, Table A8-1: 90% of provided Though it is optional, if provided, it has to be validated properly Data sets with a lower conformance level cannot be accepted. | Average
O | Height | 3 | Coherence with exogenous data | Positional accuracy | Sample | Manual and/or automated | Evaluate error distance between the absolute height values of each obstacle and those in the universe of discourse Count the number of items with an error distance which exceeds the value defined by ICAO Annex 15, Table A8-2 and given in the table above, divide by the number of control items, multiply by 100 and subtract from 100 |  | Conformance level as defined by ICAO Annex 15, Table A8-1: 90% of provided Though it is optional, if provided, it has to be validated properly Data sets with a lower accuracy cannot be accepted. | Average
O | Vertical accuracy | 4 | Coherence with specifications | Conceptual consistency | Full inspection | Automated | Check if vertical accuracy is provided (i.e. attribute exists and is not null) | 100% | If no vertical accuracy is provided, the data set cannot be accepted | High
O | Vertical accuracy | 2 | Coherence with specifications | Format consistency | Full inspection | Automated | Check if vertical accuracy is a number | 100% | If vertical accuracy is not a number, the data set cannot be accepted | Average
O | Vertical accuracy | 2 | Coherence with specifications | Domain consistency | Full inspection | Automated | Check if vertical accuracy value is at least as precise as the ones provided in the table above | 100% | No items shall exceed the values defined in the table above, otherwise the data set cannot be accepted. A higher accuracy is acceptable. | High
O | Vertical confidence level | 2 | Coherence with specifications | Conceptual consistency | Full inspection | Automated | Check if vertical confidence level is provided (i.e. attribute exists and is not null) | 100% | If vertical confidence level is not provided , there should be a warning | High
O | Vertical confidence level | 2 | Coherence with specifications | Format consistency | Full inspection | Automated | Check if horizontal confidence level is a number | 100% | If vertical confidence level is not a number, the data set cannot be accepted | Average
O | Vertical resolution | 2 | Coherence with specifications | Conceptual consistency | Full inspection | Automated | Check for if vertical resolution is provided (i.e. attribute exists and is not null) | 100% | If vertical resolution is not provided, the data set cannot be accepted | High
O | Vertical resolution | 2 | Coherence with specifications | Format consistency | Full inspection | Automated | Check if vertical resolution is a number | 100% | If vertical resolution is not a number, the data set cannot be accepted | Average
O | Vertical resolution | 4 | Coherence with specifications | Domain consistency | Full inspection | Automated | Check if vertical resolution fulfils or exceeds the requirements defined by ICAO Annex 15, Table A8-2 and given in the table above (i.e. the resolution values are equal to or lower than those given in the table): | 100% | Vertical resolution shall not be lower than the values defined in the table above, otherwise, the data set cannot be accepted A higher resolution is acceptable | High
O | Vertical resolution | 2 | Self-coherence | Thematic accuracy | Full inspection | Automated | Check for each elevation and height of the data set if the actual resolution equals to or is higher than the value provided | 100% | If the actual resolution is lower than the provided value, the data set cannot be accepted | High
O | Vertical reference system | 2 | Coherence with specifications | Conceptual consistency | Full inspection | Automated | Check if vertical reference system is provided (i.e. attribute exists and is not null) | 100% | If vertical reference system is not provided, the data set cannot be accepted | High
O | Vertical reference system | 3 | Coherence with specifications | Domain consistency | Full inspection | Automated | Check if height and elevation values are indicated using EGM-96 as the gravitational model or, if another geoid model is used, its name and description is provided, including the parameters required for height transformation to EGM-96 | 100% | If EGM-96 is not used, a description and parameters of the model used shall be provided, otherwise the data set cannot be accepted. | High
O | Obstacle type | 2 | Coherence with specifications | Conceptual consistency | Full inspection | Automated | Check for each obstacle if obstacle type is provided (i.e. attribute exists and is not null) | 100% | If any obstacle has no obstacle type, the data set cannot be accepted | High
O | Obstacle type | 2 | Coherence with specifications | Format consistency | Full inspection | Automated | Check for each obstacle if obstacle type is a text attribute | 100% | If any obstacle has an obstacle type which is not text, the data set cannot be accepted | High
O | Obstacle type | 4 | Coherence with specifications | Domain consistency | Full inspection | Automated | Check for each obstacle if obstacle type takes one of the values enumerated in the DPS | 90% | If any obstacle has an obstacle type which is not consistent with the list, the data set cannot be accepted | High
O | Obstacle type | 3 | Coherence with exogenous data | Thematic accuracy | Sample | Manual and/or Automated | Compare the obstacle type of the features in the data set with the actual object in the universe of discourse Count the number of incorrect types, divide by the number of controlled items, multiply by 100 and subtract from 100 | 90% | ICAO Annex 15 does not state any conformance level for thematic accuracy If less than 90% of obstacles are classified correctly, the reliability for this attribute is not sufficient for subsequent use so the data set should not be accepted | High
O | Geometry | 2 | Coherence with specifications | Conceptual consistency | Full inspection | Automated | Check for each obstacle if geometry is provided (i.e. attribute exists and is not null) | 100% | If any obstacle has no geometry, the data set cannot be accepted | High
O | Geometry | 2 | Coherence with specifications | Domain consistency | Full inspection | Automated | Check if each obstacle is described by geographical coordinates within geographical coordinates boundaries ([-180, +180] for longitudes, [-90, +90] for latitudes) | 100% | If any obstacle has at least one out of boundaries coordinate, the data set cannot be accepted | Low This test gives the opportunity for early detection of trivial errors
O | Geometry | 4 | Coherence with specifications | Topological consistency | Full inspection | Automated | Check if each obstacle of geometry type polygon respects OGC and ISO standard (e.g. no self-intersection, no donut-like shape, no overshoot, no undershoot, no invalid overlapping, no invalid slivers, no invalid self-overlap) | 100% | If any obstacle does not respect standards, the data set cannot be accepted | High
O | Geometry | 4 | Coherence with exogenous data | Thematic accuracy | Sample | Manual and/or Automated | Select a representative sample area and compare the geometry of the features in the data set with the universe of discourse and the feature capture rules (B.2 Proposal for Feature Capture Rules) Count the number of incorrect geometry items (i.e. wrong level of detail or wrong description), divide by the number of controlled items, multiply by 100 and subtract from 100 | 90% | ICAO Annex 15 does not state any conformance level for thematic accuracy If less than 90% of obstacles are described correctly (considering all the feature capture rules), the reliability for the geometry is not sufficient for subsequent use so the data set should not be accepted | High
O | Integrity | 4 | Coherence with specifications | Conceptual consistency | Full inspection | Automated | Check if integrity is provided (i.e. attribute exists and is not null) | 100% | If integrity level is not provided, the data set cannot be accepted | High
O | Integrity | 2 | Coherence with specifications | Format consistency | Full inspection | Automated | Check if integrity is a text attribute (or a number) | 100% | If integrity level is not a text attribute (or a number), the data set cannot be accepted | High
O | Integrity | 2 | Coherence with specifications | Domain consistency | Full inspection | Automated | Check if integrity is equal or higher to integrity classification defined by ICAO Annex 15, Table A8-2 | 100% | If integrity does not correspond to integrity classification given above, the data set cannot be accepted | High
O | Date and time stamp | 2 | Coherence with specifications | Conceptual consistency | Full inspection | Automated | Check if date and time stamp is provided (i.e. attribute exists and is not null) | 100% | If date and time stamp is not provided, the data set cannot be accepted | High
O | Unit of measurement used | 2 | Coherence with specifications | Conceptual consistency | Full inspection | Automated | Check unit of measurement is provided (i.e. attribute exists and is not null) | 100% | If unit of measurement is not provided, the data set cannot be accepted | High
O | Unit of measurement used | 2 | Coherence with specifications | Format consistency | Full inspection | Automated | Check if unit of measurement is a text attribute | 100% | If unit of measurement is not a text attribute, the data set cannot be accepted | Average
O | Unit of measurement used | 2 | Coherence with specifications | Domain consistency | Full inspection | Automated | Check if unit of measurement takes one of these enumerated values (non-exhaustive list): Nautical miles, Kilometres, Metres, Feet, Statute Mile, Centimetre | 100% | If unit of measurement takes a value which is not part of the predefined list, the data set cannot be accepted | High
O | Operations | 3 | Coherence with exogenous data | Thematic accuracy | Sample | Manual and/or Automated | Compare the operation status of the features in the data set with the universe of discourse Count the number of incorrect types, divide by the number of controlled items, multiply by 100 and subtract from 100 | 90% of provided | Though it is optional, if provided, it has to be validated properly If less than 90% of provided operations are correct, the data set cannot be accepted | Average
O | Effectivity | 2 | Coherence with specifications | Conceptual consistency | Full inspection | Automated | Check for each obstacle with operations if effectivity is provided (i.e. attribute exists and is not null) |  | No proposed conformance level as this attribute is optional | Average
O | Effectivity | 3 | Coherence with exogenous data | Temporal accuracy | Sample | Manual | Compare the effectivity information of the features in the data set with the universe of discourse | None | A conformance level is not proposed because the attribute is only optional and it is difficult to set a date for the construction of the obstacle (erecting it may take several months so it is difficult to identify an appropriate date) However, the quality of the effectivity information can be used to determine the overall efficiency of the notification process | Average
O | Lighting | 2 | Coherence with specifications | Conceptual consistency | Full inspection | Automated | Check for each obstacle if lighting is provided (i.e. attribute exists and is not null) | 100% | If any obstacle has no lighting, the data set cannot be accepted | High
O | Lighting | 2 | Coherence with specifications | Format consistency | Full inspection | Automated | Check for each obstacle if lighting is a text attribute | 100% | If any obstacle has a lighting value which is not text, the data set cannot be accepted | Average
O | Lighting | 2 | Coherence with specifications | Domain consistency | Full inspection | Automated | Check for each obstacle if lighting takes one of the enumerated values in the DPS, e.g. yes, no, other | 100% | If any obstacle takes a lighting value which is not part of the predefined list, the data set cannot be accepted | High
O | Lighting | 3 | Coherence with exogenous data | Thematic accuracy | Sample | Manual and/or Automated | Compare the lighting of the features in the data set with the universe of discourse Count the number of incorrect lighting, divide by the number of controlled items, multiply by 100 and subtract from 100 | 90% | ICAO Annex 15 does not state any conformance level for lighting If less than 90% of obstacle lighting is correct, the reliability for this attribute is not sufficient for subsequent use so the data set should not be accepted | High
O | Marking | 2 | Coherence with specifications | Conceptual consistency | Full inspection | Automated | Check for each obstacle if marking is provided (i.e. attribute exists and is not null) | 100% | If any obstacle has no marking, there should be a warning | High
O | Marking | 2 | Coherence with specifications | Format consistency | Full inspection | Automated | Check for each obstacle if marking type is according to types or nil | 100% | If any obstacle takes a marking value which is not text, the data set cannot be accepted | Average
O | Marking | 2 | Coherence with specifications | Domain consistency | Full inspection | Automated | Check for each obstacle if marking takes one of the enumerated values in the DPS, e.g. yes, no, other | 100% | If any obstacle takes a marking value which is not part of the predefined list, the data set cannot be accepted | High
O | Marking | 3 | Coherence with exogenous data | Thematic accuracy | Sample | Manual and/or Automated | Compare the marking of the features in the data set with the universe of discourse Count the number of incorrect marking, divide by the number of controlled items, multiply by 100 and subtract from 100 | 90% | ICAO Annex 15 does not state any conformance level for marking If less than 90% of obstacle marking is correct, the reliability for this attribute is not sufficient for subsequent use so the data set should not be accepted | High
O | Completeness | 5 | Self-coherence | Completeness – Excess | Full inspection | Automated | Look for duplicated geometries Count the number of duplicates, divide by the size of the dataset and multiply by 100 | 0% | There shall not be duplicated geometries except if there is a good justification If there are duplicated geometries in the dataset, it cannot be accepted | Average
O | Completeness | 3 | Coherence with exogenous data | Completeness – Excess | Sample | Manual and/or automated | Compare the features which are present in the data set with the universe of discourse |  | None, but features not penetrating the obstacle collection surfaces should be marked as such It is expected that few obstacles have been removed between the time of the survey and the quality evaluation In addition, an excess of data is not a safety case Although no conformance level is specified in ICAO Annex 15, 2.5% should not, under regular circumstances, be exceeded | Low
O | Completeness | 3 | Coherence with exogenous data | Completeness – Omission | Sample | Manual and/or automated | Compare the features which are present in the data set with the universe of discourse | 100% | If any feature in the universe of discourse is missing in the data set, the data set cannot be accepted | High

## Colour Codes
2 | Business rule | for validating data set
3 | Upstream validation rule | validating data received from originator
4 | Upstream and Business rule | Combination of 2 and 3
5 | Data processing validation | Validating processing